## Sheet1
Injector sizing data
No. of | Cylinder |  | Swept Volume | Swept Volume | Wheel | Distance | Speed | RPM | Cut Off | Volume of steam used | Working | Specific vol of steam | Consumption | Consumption | Consumption | Consumption
Cylinders | Bore | Stroke | cubic in/rev | cubic feet/min | Diameter | in Feet/Revolution | MPH | of wheels |  | cubic feet/min | Pressure | at working pressure | Water in lb/min | ounces/min | Cu in/min | Cu in/rev
(see table below)
2 | 1.625 | 2.25 | 18.6655 | 4.6682 | 7 | 1.8326 | 9 | 432.1739 | 35% | 1.6339 | 80 | 4.67 | 0.34987 | 5.5979 | 9.7037 | 0.022453
3 | 0.875 | 1.125 | 4.0589 | 1.4576 | 3.25 | 0.85085 | 6 | 620.5574 | 35% | 0.51017 | 90 | 4.25 | 0.12004 | 1.9206 | 3.3294 | 0.0053651
3 | 0.875 | 1.125 | 4.0589 | 1.4576 | 3.25 | 0.85085 | 6 | 620.5574 | 35% | 0.51017 | 90 | 4.25 | 0.12004 | 1.9206 | 3.3294 | 0.0053651
3 | 0.875 | 1.125 | 4.0589 | 1.4576 | 3.25 | 0.85085 | 6 | 620.5574 | 35% | 0.51017 | 90 | 4.25 | 0.12004 | 1.9206 | 3.3294 | 0.0053651
3 | 0.875 | 1.125 | 4.0589 | 1.4576 | 3.25 | 0.85085 | 6 | 620.5574 | 35% | 0.51017 | 90 | 4.25 | 0.12004 | 1.9206 | 3.3294 | 0.0053651
NOTES
First two lines are fixed examples, data in the next three can be changed
Enter required data in blue fields, red fields are automatically calculated
Values for specific volume of steam:
|  |  | Working | Specific
|  |  | Pressure | Volume
|  |  | psi | cubic feet/lb
|  |  | 10 | 16.5
|  |  | 20 | 12
|  |  | 30 | 9.46
|  |  | 40 | 7.83
|  |  | 50 | 6.69
|  |  | 60 | 5.84
|  |  | 70 | 5.19
|  |  | 80 | 4.67
|  |  | 90 | 4.25
|  |  | 100 | 3.89
|  |  | 110 | 3.6
|  |  | 120 | 3.34
Spreadsheet designed by J Baguley 2007