## Track
Ties listed using Nominal Lumber size.
2x4=1.5"x3.5"
Select distance between ties |  |  | " Entry Required
Tie spacing between centers |  | 1.5 | " Calculated Value
Number of ties per 10ft |  | 80 | Rounded up
Based on ties 2x4x13
Track length in feet |  |  | ft. Entry Required
Number of ties required |  | 0 | Calculated Value
Number of 2x4x8 studs needed |  | 0 | Calculated Value
Cost per 2x4x8 | Enter Cost |  | 0 | Total
Number tie plates required |  | 0 | Calculated Value
Cost per tie plate | Enter Cost | 0 | 0 | Total
Total cost |  |  | 0

## Front End
Enter Grate Area |  | sq. inches
All results inches or sq. inches
Choke Area | Choke/Grate Ratio .025 |  | 0 | Choke/Grate Ratio .040 | 0
Nozzle Area | Nozzle/Choke Ratio .11 |  | 0 | Nozzle/Choke Ratio .13 | 0
Nozzle Dia. |  |  | 0 |  | 0
Choke Dia. |  |  | 0 |  | 0
Bell Flare Rad = Choke Dia |  |  | 0 |  | 0
Bell Flare Dia | 1.8xChoke Dia |  | 0 | 1.8xChoke Dia | 0
Bell Flare Dia | 2xChoke Dia |  | 0 | 2xChoke Dia | 0
Stack Height min. 2xChoke Dia |  |  | 0 |  | 0
Nozzle to Choke dist | 2.2xChoke Dia |  | 0 | 2.2xChoke Dia | 0
Nozzle to Choke dist | 2.5xChoke Dia |  | 0 | 2.5xChoke Dia | 0
Stack Taper 2 Degree Per side

## Boiler
Boiler Calculations Enter the following information.
Enter desired operating psi |  | 90 | psi | Wall Thickness
Outside DIA |  | 4 | inches | 0.0984 | inches
Outside Radius calculated |  | 2 | Firebox Sheet | 0.0984 | inches
| Staybolt dia. Root if threaded |  |  | 0.15625 | inches | Cross section Area Square inches |  |  | 0.019175
Staybolt Pitch (larger dimension if not square) |  |  |  | 0.72 | inches
Staybolt Spacing V |  |  | Staybolt Spacing H
0.72 | inches |  | 0.72 | inches
Carbon Steel |  |  |  |  | Copper 120psi max
Code factor 4 12,500psi Allowable working stress |  |  |  |  | Code factor 5 at 331 degrees 4,300psi working stress max
| Max working Pressure Boiler Shell |  |  |  |  | Max working Pressure Boiler Shell
|  | Seamless | 615 | psi |  |  | Seamless | 211.56 | psi
|  | Welded | 492 | psi |  |  | Welded | 169.248 | psi
Max working Pressure Stayed Surfaces |  |  |  |  | Max working Pressure Stayed Surfaces
Welded or Silver Soldered no heads |  |  | 490.2917 | psi | Welded or Silver Soldered no heads |  |  | 168.6603 | psi
Welded or Silver Soldered with heads |  |  | 653.7222 | psi | Welded or Silver Soldered with heads |  |  | 224.8804 | psi
Max pressure Staybolts |  |  | 462.3554 | psi | Max pressure Staybolts |  |  | 159.0503 | psi
Calculated factor of safety (CFS) =>4 |  |  |  |  | Calculated factor of safety (CFS) =>5
Boiler Shell Seamless |  |  | 27.3333 | CFS | Boiler Shell Seamless |  |  | 11.7533 | CFS
Boiler Shell Welded |  |  | 21.8667 | CFS | Boiler Shell Welded |  |  | 9.4027 | CFS
Stayed Surface no Heads |  |  | 21.7907 | CFS | Stayed Surface no Heads |  |  | 9.37 | CFS
Stayed Surface with heads |  |  | 29.0543 | CFS | Stayed Surface with heads |  |  | 12.4934 | CFS
Staybolts |  |  | 20.5491 | CFS | Staybolts |  |  | 8.8361 | CFS

## Curves
Formula to find the degree of a curve or the radius of a curve and the Versine
Enter degrees |  |  |  | Enter Radius in ft. |  | Entered Radius used for calculation
Inchs
Full size | Radius = | #DIV/0! | ft | Degrees = | #DIV/0! | Versine = | #VALUE! | inches
Scale 1/8 | Radius = | #DIV/0! | ft | Degrees = | #DIV/0! | Versine = | #VALUE! | inches
|  |  |  | Versine for 10ft section 1/8 scale = |  |  | #VALUE! | inches
For every 100ft forward or 12.5ft forward how many degrees are covered
The Versine is the distance from the edge of the curve to a line drawn across it
Based on 100 ft refference for full size and 12.5 ft for scale

## Traction
Boiler PSI | Cylinder DIA | Stroke in inches | Drive Wheel DIA in inches
Enter values to the left
Traction effort for 2 cyl | #DIV/0! | lbs
Based on 85% Cutoff
Traction effort for 4 cyl | #DIV/0! | lbs
Ideal weight on Drivers for adhesion factor of 4
for 2 cylinders | #DIV/0! | lbs
for 4 cylinders | #DIV/0! | lbs | NOTE: Several clubs place a 300lb per axle limit
Enter actual weight on drivers
lbs
Max train weight including engine based on 7.5lbs of TE to move 1 ton on level, straight track
Rough Estimate of car weight Pullman type 300lbs Average Adult 150lbs 4 Adults + car = 900lbs
| On level track | 1/2% | 1% | 1-1/2% | 2% | 2-1/2% | 3% | Grade
For 2 cylinders | #DIV/0! | #DIV/0! | #DIV/0! | #DIV/0! | #DIV/0! | #DIV/0! | #DIV/0! | tons
Number of cars | #DIV/0! | #DIV/0! | #DIV/0! | #DIV/0! | #DIV/0! | #DIV/0! | #DIV/0! | cars
For 4 cylinders | #DIV/0! | #DIV/0! | #DIV/0! | #DIV/0! | #DIV/0! | #DIV/0! | #DIV/0! | tons
Number of cars | #DIV/0! | #DIV/0! | #DIV/0! | #DIV/0! | #DIV/0! | #DIV/0! | #DIV/0! | cars
Based on actual weight | 0 | 0 | 0 | 0 | 0 | 0 | 0 | tons
on drivers | 0 | 0 | 0 | 0 | 0 | 0 | 0 | cars
Traction Effort and Max load